## BOM_ESPHome Wohnraumlueftung v2
No. | Quantity | Comment | Designator | Footprint | Value | Manufacturer Part | Manufacturer | Supplier Part | Supplier | Primary Category | Secondary Category | LCSC Stock | LCSC Price | Device | Name | Description | JLCPCB Part Class | LCSC Part Name | Mounting Type | Noise | Power(Watts) | Voltage-Supply(Max) | Voltage Rating (Max) | JLCPCB Stock | JLCPCB Price | Mounting Style
1 | 1 | 470uF | C1 | CAP-TH_BD10.0-P5.00-D0.6-FD | 470uF | EEUFR1E471B | PANASONIC(松下) | C713400 | LCSC | Capacitors | Aluminum Electrolytic Capacitors - Leaded |  |  | EEUFR1E471B | 470uF | Capacitance: Tolerance:±20% Tolerance:±20% Rated Voltage: Ripple Current:967.5mA@120Hz Equivalent Series Resistance(ESR):- Lead Spacing:5mm φD: L: Lifetime @ Temp: Operating Temperature:-40℃~+105℃ Operating Temperature:-40℃~+105℃ | Extended Part | 470uF ±20% 25V | [5 empty] | 449 | 0.0437 | DIP
2 | 7 | 100nF | C6,C7,C10,C22,C25,C29,C32 | C0805 | 100nF | CL21B104KBCNNNC | SAMSUNG(三星) | C1711 | LCSC |  |  |  |  | CL21B104KBCNNNC | 100nF | Capacitance:100nF Tolerance:±10% Tolerance:±10% Voltage Rating:50V Temperature Coefficient:X7R | Extended Part | 100nF ±10% 50V | [5 empty] | 7390128 | 0.001 | SMT
3 | 1 | 470uF | C13 | CAP-TH_BD8.0-P3.50-D0.6-FD | 470uF | ERS1CM471F12OT | AISHI(艾华集团) | C160146 | LCSC | Capacitors | Aluminum Electrolytic Capacitors - Leaded |  |  | ERS1CM471F12OT | 470uF | Capacitance:470uF Tolerance:±20% Tolerance:±20% Voltage Rating:16V Pin Spacing:3.5mm Diameter:8mm Height - Seated (Max):12mm Lifetime:7000hrs@105℃ | Extended Part | 470uF ±20% 16V | [5 empty] | 232388 | 0.0058 | DIP
4 | 4 | 22uF | C23,C24,C30,C31 | C0603 | 22uF | CL10A226MQ8NRNC | SAMSUNG(三星) | C59461 | LCSC | Capacitors | Multilayer Ceramic Capacitors MLCC - SMD/SMT |  |  | CL10A226MQ8NRNC | 22uF | Capacitance:22uF Tolerance:±20% Tolerance:±20% Voltage Rating:6.3V Temperature Coefficient:X5R | Basic Part | 22uF ±20% 6.3V | [5 empty] | 20946196 | 0.0014 | SMT
5 | 1 | 100uF | C27 | CAP-TH_BD6.0-P2.50-D0.5-FD | 100uF | KM1E101M0611 | ROQANG(容强) | C2873969 | LCSC | Capacitors | Aluminum Electrolytic Capacitors - Leaded |  |  | KM1E101M0611 | 100uF | Capacitance:100uF Tolerance:±20% Tolerance:±20% Voltage Rating:25V Ripple Current:142mA@120kHz Equivalent Series Resistance(ESR):- Pin Spacing:2.5mm Diameter:- Height - Seated (Max):- Lifetime:2000hrs@105℃ Operating Temperature:-40℃~+105℃ Operating Temper | Extended Part | 100uF ±20% 25V | [5 empty] | 5205 | 0.0029 | DIP
6 | 2 | 10uF | C28,C33 | C1210 | 10uF | CL32B106KAJNNNE | SAMSUNG(三星) | C39232 | LCSC | Capacitors | Multilayer Ceramic Capacitors MLCC - SMD/SMT |  |  | CL32B106KAJNNNE | 10uF | Capacitance:10uF Tolerance:±10% Tolerance:±10% Voltage Rating:25V Temperature Coefficient:X7R | Extended Part | 10uF ±10% 25V | [5 empty] | 284498 | 0.0094 | SMT
7 | 1 | SS14 | D1 | SMA_L4.3-W2.7-LS5.0-RD |  | SS14 | DOWO(东沃) | C6069588 | LCSC | Diodes | Schottky Diodes |  |  | SS14_C6069588 | SS14 | Diode Configuration:Independent Voltage - Forward(Vf@If):550mV@1A Voltage - DC Reverse(Vr):40V Current - Rectified:1A Reverse Leakage Current (Ir):100uA@40V Operating Junction Temperature Range:-55℃~+150℃ Operating Junction Temperature Range:-55℃~+150℃ No | Extended Part | 电压:40V 电流:1A | [5 empty] | 8841 | 0.0023 | SMT
8 | 1 | FH1-200CK-G | FH1 | FUSE-TH_L24.8-W9.8-P22.60 |  | FH1-200CK-G | HONGJU(宏聚) | C268204 | LCSC | Circuit Protection | Fuseholders |  |  | FH1-200CK-G | FH1-200CK-G | Fuseholder Type:- Fuse Type:- | Extended Part | 两件套 保险丝夹5*20绿色（两件套） | [5 empty] | 36448 | 0.0434 | DIP
9 | 1 | HX PH254-01-03-Z-L11.5 pcb pin header | H1 | HDR-TH_3P-P2.54-V-M-1 |  | HX PH254-01-03-Z-L11.5 pcb pin header | hanxia(韩下) | C52016391 | LCSC | Connectors | Pin Headers |  |  | HX PH254-01-03-Z-L11.5 pcb pin header | HX PH254-01-03-Z-L11.5 pcb pin header | Pin Structure:1x3P Pitch:2.54mm Circluar Pins/Square Pins:Pin Header Mounting Type:Through Hole Number of Rows:1 Number of Pins:3P Current Rating:3A Voltage Rating (Max):1kV Length of Mating Pin:6mm Insulation Height:2.5mm Length of End Connection Pin:3mm | Extended Part | 1x3P 间距:2.54mm 方针 直插 | Through Hole |  |  |  | 1kV | 17904 | 0.0036 | DIP
10 | 1 | PZ127V-11-04-0720 | H2 | HDR-TH_4P-P1.27-V-M |  | PZ127V-11-04-0720 | XFCN(兴飞) | C541879 | LCSC | Connectors | Pin Headers |  |  | PZ127V-11-04-0720 | PZ127V-11-04-0720 | Pin Structure:1x4P Pitch:1.27mm Row Spacing:- Circluar Pins/Square Pins:- Mounting Type:Through Hole Number of Rows:1 Number of Pins:4P Current Rating:- Voltage Rating (Max):- Length of Mating Pin:3.9mm Insulation Height:1mm Length of End Connection Pin:2 | Extended Part | 1x4P 间距:1.27mm 直插 | Through Hole |  |  |  | - | 28184 | 0.0057 | DIP
11 | 1 | 470uH | L1 | IND-SMD_L13.5-W9.5 | 470uH | ASPI-0804T-471M-T | ABRACON | C187399 | LCSC | Inductors, Coils, Chokes | Power Inductors |  |  | ASPI-0804T-471M-T | 470uH | Inductance:470uH Tolerance:±20% Tolerance:±20% Current Rating:500mA Current - Saturation(Isat):- DC Resistance(DCR):1.27Ω Type:- Ratings:- | Extended Part | 470uH ±20% | [5 empty] | 1310 | 0.1694 | SMT
12 | 2 | 3.9uH | L2,L3 | IND-SMD_L4.0-W4.0 | 3.9uH | ANR4030T3R9M | APV(爱普微) | C6808101 | LCSC | Inductors, Coils, Chokes | Power Inductors |  |  | ANR4030T3R9M | 3.9uH | Inductance:3.9uH Tolerance:±20% Tolerance:±20% Current Rating:2.3A Current - Saturation(Isat):3.3A Type:Magnetic Shielded Inductor | Extended Part | 3.9uH ±20% 3.3A 4x4x3mm | [5 empty] | 5171 | 0.006 | SMT
13 | 1 | AO3401 | Q1 | SOT-23-3_L2.9-W1.3-P1.90-LS2.4-BR |  | AO3401 | YONGYUTAI(永裕泰) | C6575062 | LCSC | Transistors/Thyristors | MOSFETs |  |  | AO3401_C6575062 | AO3401 | Number:1 P-Channel Drain to Source Voltage:30V Current - Continuous Drain(Id):4.1A RDS(on):65mΩ@4.5V,4A Pd - Power Dissipation:1.25W Gate Threshold Voltage (Vgs(th)):1.3V Input Capacitance(Ciss):870pF@0V Reverse Transfer Capacitance (Crss@Vds):10pF Operat | Extended Part | 1个P沟道 耐压:30V 电流:4.1A | [5 empty] | 28811 | 0.0041 | SMT
14 | 1 | S8050 | Q3 | SOT-23-3_L2.9-W1.3-P1.90-LS2.3-BR |  | S8050 | R+O(宏嘉诚) | C20069125 | LCSC | Transistors/Thyristors | Bipolar (BJT) |  |  | S8050_C20069125 | S8050 | type:NPN Current - Collector(Ic):500mA Collector - Emitter Voltage VCEO:25V Pd - Power Dissipation:300mW DC Current Gain:120@50mA,1.0V DC Current Gain:120@50mA,1.0V Transition frequency(fT):100MHz Current - Collector Cutoff:100nA Vce Saturation(VCE(sat)): | Extended Part | hFE:200-350，丝印:J3Y NPN 500mA 25V | [5 empty] | 1189343 | 0.0014 | SMT
15 | 2 | 4.7kΩ | R1,R2 | R0603 | 4.7kΩ | 0603WAF4701T5E | UNI-ROYAL(厚声) | C23162 | LCSC | Resistors | Chip Resistor - Surface Mount |  |  | 0603WAF4701T5E | 4.7kΩ | Type:Thick Film Resistor Resistance:4.7kΩ Tolerance:±1% Tolerance:±1% Power(Watts):100mW Voltage-Supply(Max):75V Temperature Coefficient:±100ppm/℃ Temperature Coefficient:±100ppm/℃ Operating Temperature:-55℃~+155℃ Operating Temperature:-55℃~+155℃ | Basic Part | 4.7kΩ ±1% 100mW 厚膜电阻 |  |  | 100mW | 75V |  | 27954213 | 0.0002 | SMT
16 | 1 | 1kΩ | R3 | R0603 |  | RC0603FR-071KL | YAGEO(国巨) | C22548 | LCSC |  |  |  |  | 1kΩ | 1kΩ |  | Extended Part | [6 empty] | 4732344 | 0.0002 | SMT
17 | 2 | 10kΩ | R4,R5 | R0603 |  | HoAR0603-1/10W-10KR-0.1%-TCR25 | Milliohm(毫欧) | C5123581 | LCSC |  |  |  |  | 10kΩ | 10kΩ | [8 empty] | 744 | 0.0123 | SMT
18 | 1 | 10kΩ | R6 | R0603 |  | 0603WAF1002T5E | UNI-ROYAL(厚声) | C25804 | LCSC |  |  |  |  | 10kΩ | 10kΩ |  | Basic Part | [6 empty] | 51347813 | 0.0002 | SMT
19 | 1 | 2.2kΩ | R8 | R0805 | 2.2kΩ | 0805W8F2201T5E | UNI-ROYAL(厚声) | C17520 | LCSC | Resistors | Chip Resistor - Surface Mount |  |  | 0805W8F2201T5E_C17520 | 2.2kΩ | Type:Thick Film Resistor Resistance:2.2kΩ Tolerance:±1% Tolerance:±1% Power(Watts):125mW Voltage-Supply(Max):150V Temperature Coefficient:±100ppm/℃ Temperature Coefficient:±100ppm/℃ Operating Temperature:-55℃~+155℃ Operating Temperature:-55℃~+155℃ | Basic Part | 2.2kΩ ±1% 125mW 厚膜电阻 |  |  | 125mW | 150V |  | 1677773 | 0.0004 | SMT
20 | 1 | 470Ω | R17 | R0603 | 470Ω | 0603WAF4700T5E | UNI-ROYAL(厚声) | C23179 | LCSC | Resistors | Chip Resistor - Surface Mount |  |  | 0603WAF4700T5E | 470Ω | Type:Thick Film Resistor Resistance:470Ω Tolerance:±1% Tolerance:±1% Power(Watts):100mW Voltage-Supply(Max):75V Temperature Coefficient:±100ppm/℃ Temperature Coefficient:±100ppm/℃ Operating Temperature:-55℃~+155℃ Operating Temperature:-55℃~+155℃ | Basic Part | 470Ω ±1% 100mW 厚膜电阻 |  |  | 100mW | 75V |  | 3549308 | 0.0002 | SMT
21 | 2 | 470Ω | RN1,RN2 | RES-ARRAY-SMD_0603-8P-L3.2-W1.6-BL | 470Ω | 4D03WGJ0471T5E | UNI-ROYAL(厚声) | C25510 | LCSC | Resistors | Resistor Networks, Arrays |  |  | 4D03WGJ0471T5E | 470Ω | Number of Resistors: Resistance:470Ω Tolerance:±5% Tolerance:±5% Power(Watts):62.5mW Temperature Coefficient:±200ppm/℃ Temperature Coefficient:±200ppm/℃ Number of Pins: | Extended Part | 470Ω ±5% |  |  | 62.5mW |  |  | 53385 | 0.0011 | SMT
22 | 1 | 10kΩ | RN3 | RES-ARRAY-SMD_0603-8P-L3.2-W1.6-BL | 10kΩ | 4D03WGJ0103T5E | UNI-ROYAL(厚声) | C29718 | LCSC | Resistors | Resistor Networks, Arrays |  |  | 4D03WGJ0103T5E | 10kΩ | Number of Resistors: Resistance:10kΩ Tolerance:±5% Tolerance:±5% Power(Watts): Temperature Coefficient:±200ppm/℃ Temperature Coefficient:±200ppm/℃ Number of Pins: | Basic Part | 10kΩ ±5% | [5 empty] | 458254 | 0.0012 | SMT
23 | 1 | DB128L-5.08-2P-BK-S | U3 | CONN-TH_2P-P5.08_DB128L-5.08-2P-BK-S |  | DB128L-5.08-2P-BK-S | DORABO(地博电气) | C430601 | LCSC | Connectors | Screw Terminal Blocks |  |  | DB128L-5.08-2P-BK-S | DB128L-5.08-2P-BK-S | Number of Positions or Pins:1x2P Pitch:5.08mm Color:Black Mounting Type:Through Hole Number of Pins:2P Number of Rows:1 Number of PINs Per Row:2 Screw Specification:M2 Current Rating:16A Voltage Rating (Max):300V Wire Gauge - AWG:12~22 Wire Gauge - AWG:12 | Extended Part | 1x2P 5.08mm 直插 排数:1 每排P数:2 | Through Hole |  |  |  | 300V | 51389 | 0.03 | DIP
24 | 1 | TMPS10-112 | U4 | TMPS10-112 |  |  |  |  | Traco Power |  |  |  |  | TMPS10-112 | TMPS10-112 | [10 empty] | DIP
25 | 10 | PESD5V0S2BT | U5,U6,U7,U18,U19,U20,U21,U22,U23,U32 | SOT-23-3_L2.9-W1.3-P1.90-LS2.4-BR |  | PESD5V0S2BT | HXY MOSFET(华轩阳电子) | C5451656 | LCSC |  |  |  |  | PESD5V0S2BT_C5451656 | PESD5V0S2BT | Polarity:Bidirectional Reverse Stand-Off Voltage (Vrwm):5V Clamping Voltage:9V Peak Pulse Current (Ipp):11A Peak Pulse Power Dissipation (Ppp):100W Voltage - Breakdown:6V Reverse Leakage Current (Ir):1uA Number of Channels:2 Operating Temperature:-55℃~+12 | Extended Part | 双向ESD 5V截止 峰值脉冲电流：11A | [5 empty] | 29300 | 0.0044 | SMT
26 | 2 | B254N02-0B7P51-H85C32 | U11,U12 | HDR-TH_7P-P2.54-V-F |  | B254N02-0B7P51-H85C32 | JXTCONN(聚兴泰) | C41426870 | LCSC | Connectors | Female Headers |  |  | B254N02-0B7P51-H85C32 | B254N02-0B7P51-H85C32 | Holes Structure:1x7P Pitch:2.54mm Circular Hole / Square Hole:Square Hole Mounting Type:Through Hole Number of Rows:1 Number of Positions:7P Current Rating:3A Holes Direction:Top Contact Material:Copper Alloy Operating Temperature:-40℃~+105℃ Operating Tem | Extended Part | 1x7P 间距:2.54mm 直插 | Through Hole |  |  |  |  | 1963 | 0.0197 | DIP
27 | 1 | FPC 0.5-14P LTH2.0 | U17 | FPC-SMD_14P-P0.50_FPC-0.5-14PLTH2.0 |  | FPC 0.5-14P LTH2.0 | SHOU HAN(首韩) | C6081225 | LCSC | Connectors | FFC, FPC (Flat Flexible) Connector Assemblies |  |  | FPC 0.5-14P LTH2.0 | FPC 0.5-14P LTH2.0 | Locking Feature:Slide Lock Contact Type:Single-side Contact/Vertical Number of Contacts:14P Pitch:0.5mm Mounting Type:Surface Mount,Vertical FFC, FCB Thickness:0.3mm FFC, FCB Thickness:0.3mm Height Above Board:2mm Contact Material:Phosphor Bronze Contact | Extended Part | 0.5-14P立贴正脚 编带 | Surface Mount,Vertical |  |  |  |  | 1843 | 0.0153 | SMT
28 | 1 | PCA9685PW,118 | U26 | TSSOP-28_L9.7-W4.4-P0.65-LS6.4-TL | - | PCA9685PW,118 | NXP(恩智浦) | C2678753 | LCSC | LED Drivers | LED Drivers |  |  | PCA9685PW,118 | PCA9685PW,118 | Type:- Voltage - Input(DC):2.3V~5.5V Voltage - Input(DC):2.3V~5.5V Frequency - Switching:100kHz~1MHz Frequency - Switching:100kHz~1MHz Number of Channels:16 Output Voltage:- Output Voltage:- Output Current:25mA Dimming:PWM Operating temperature:-40℃~+85℃ | Extended Part | 16通道、12位PWM Fm+ I2C总线LED控制器 | [5 empty] | 714 | 0.4117 | SMT
29 | 1 | 10kΩ | U27 | R0402 | 10kΩ | FRC0402F1002TS | FOJAN(富捷) | C2906861 | LCSC | Resistors | Chip Resistor - Surface Mount |  |  | FRC0402F1002TS | 10kΩ | Type:Thick Film Resistor Resistance:10kΩ Tolerance:±1% Tolerance:±1% Power(Watts):62.5mW Voltage-Supply(Max):50V Temperature Coefficient:±100ppm/℃ Temperature Coefficient:±100ppm/℃ Operating Temperature:-55℃~+155℃ Operating Temperature:-55℃~+155℃ | Extended Part | 10kΩ ±1% 62.5mW 厚膜电阻 |  |  | 62.5mW | 50V |  | 6524898 | 0.0001 | SMT
30 | 2 | KF128-2.54-2P | U28,U29 | CONN-TH_P2.54_KF128-2.54-2P |  | KF128-2.54-2P | KEFA(科发) | C474920 | LCSC | Connectors | Screw Terminal Blocks |  |  | KF128-2.54-2P | KF128-2.54-2P | Structure:1x2P Pitch:2.54mm Color:Green Mounting Style:Straight Current Rating (Max):8A Voltage Rating (Max):130V Number of Pins:2P Number of Rows:1 Wire Gauge - AWG:18~26 Wire Gauge - AWG:18~26 Wire Gauge - mm2:1 Wire Gauge - mm2:1 Number of PINs Per Row | Extended Part | 2.54mm 1x2P 排数:1 每排P数:2 直插 |  |  |  |  | 130V | 9842 | 0.0339 | DIP
31 | 2 | KF128-2.54-4P | U30,U31 | CONN-TH_4P-P2.54_KF128-2.54-4P |  | KF128-2.54-4P | KEFA(科发) | C474922 | LCSC | Connectors | Screw Terminal Blocks |  |  | KF128-2.54-4P | KF128-2.54-4P | Number of Positions or Pins:1x4P Pitch:2.54mm Color:Green Mounting Type:Through Hole Number of Pins:4P Number of Rows:1 Number of PINs Per Row:4 Current Rating:8A Voltage Rating (Max):130V Wire Gauge - AWG:18~26 Wire Gauge - mm2:1 Wire Gauge - mm2:1 Opera | Extended Part | 1x4P 2.54mm 直插 排数:1 每排P数:4 | Through Hole |  |  |  | 130V | 2846 | 0.0693 | DIP
32 | 1 | AP63203WU-7 | U37 | TSOT-26_L2.9-W1.6-P0.95-LS2.8-BL |  | AP63203WU-7 | DIODES(美台) | C780769 | LCSC | Power Management (PMIC) | DC-DC Converters |  |  | AP63203WU-7 | AP63203WU-7 | Function:Buck Voltage - Supply:3.8V~32V Voltage - Supply:3.8V~32V Output Voltage:3.3V Output Voltage:3.3V Output Current:2A Frequency - Switching:1.1MHz Frequency - Switching:1.1MHz Operating Temperature:-40℃~+85℃@(TA) Operating Temperature:-40℃~+85℃@(TA) | Extended Part | 3.8V至32V输入、2A低静态电流同步降压转换器，增强EMI抑制 | [5 empty] | 26980 | 0.081 | SMT
33 | 1 | AP63205WU-7 | U39 | TSOT-23-6_L2.9-W1.6-P0.95-LS2.8-BL |  | AP63205WU-7 | DIODES(美台) | C2071056 | LCSC | Power Management (PMIC) | DC-DC Converters |  |  | AP63205WU-7 | AP63205WU-7 | Function:Buck Voltage - Supply:3.8V~32V Voltage - Supply:3.8V~32V Output Voltage:5V Output Voltage:5V Output Current:2A Frequency - Switching:1.1MHz Frequency - Switching:1.1MHz Operating Temperature:-40℃~+85℃@(TA) Operating Temperature:-40℃~+85℃@(TA) Syn | Extended Part | 3.8V至32V输入、2A低静态电流同步降压转换器，增强EMI抑制 | [5 empty] | 11226 | 0.0583 | SMT
34 | 1 | 220pF@1kHz | V1 | RES-TH_L12.5-W5.1-P7.50-D0.9-S5.10 |  | B72210S0271K101 | TDK | C125511 | LCSC |  |  |  |  | 220pF@1kHz | 220pF@1kHz |  | Extended Part | [6 empty] | 3478 | 0.017 | DIP